## Sheet1
下行链路
仪器 | 作用 | 参数
Bernoulli Binary Generator | Generate a Bernoulli random binary number. | Probability of a zero:0.5
Initial seed:61
Sample time:1/64000
采用Frame-based outputs
Samples per frame:10200
Output data type:double
Convolutional Encoder | Convolutionally encode binary data. | Operation mode:连续
| Convolutionally encode binary data. Use the poly2trellis function to create a trellis using the constraint length, code generator (octal) and feedback connection (octal). | Trellis structure:poly2trellis(7, [171 133])
QPSK:M-PSK Modulator Baseband | Modulate the input signal using the phase shift keying method. | M-ary number:4
Input type:Bit
Constellation ordering:Gray
Phase offset (rad):四分之一派
Square Root:Raised Cosine Transmit Filter | Upsample and filter the input signal using a normal or square root raised cosine FIR filter. | Filter shape:Square root
Rolloff factor:0.2
Filter span in symbols:8
Output samples per symbol:8
Linear amplitude filter gain:1
Input processing:Columns as channels(frame based)
Rate options:Enforce single-rate processing
FDMA:FDMA at Transmitter | FDMA | Frequency_offset(Hz):4.5e4
Mixer | Complex baseband model of mixer with phase noise.The phase noise of this block characterized by a 1/f slope. The level of the spectrum is specified by the noise power contained in a one hertz bandwidth offset from the carrier by a certain frequency. | Conversion gain (dB):0
Phase noise level (dBc/Hz):-500
Frequency offset (Hz):4e9
Initial seed:2137
Amplifier | Complex baseband model of amplifier with noise. In addition to Linear amplifier, this block has five different methods to model the nonlinear amplifier. | Method:Saleh model
Input scaling (dB):-21
AM/AM parameters [alpha beta]:[2.1587 1.1517]
AM/PM parameters [alpha beta]:[4.0033 9.1040]
Output scaling (dB):70
Specification method:Noise temperature
Noise temperature (K):0
Initial seed:57987
Paraboloidal reflector antennas | 抛物面反射面天线 | Transmit Frequency(GHz):6
Antennas Caliber/Diameter(m):5
Gain factor(less than 1):0.6
Free Space Path Loss | 模拟太空信号损失
| Reduce the amplitude of the input signal by the amount specified. | Mode:距离和频率
Distance (km):36000
Carrier frequency (MHz):6000
Paraboloidal reflector antennas | 抛物面反射面天线1 | Transmit Frequency(GHz):6
Antennas Caliber/Diameter(m):0.14
Gain factor(less than 1):0.7
Receiver system noise temperature | 模拟接受系统的噪声污染 | Sky Temperature(K):10
Surface Temperature(K):300
Beam Efficiency(less than 1):0.72
The Noise Temperature of Receiver Facility(K):250
Mixer | Complex baseband model of mixer with phase noise.The phase noise of this block characterized by a 1/f slope. The level of the spectrum is specified by the noise power contained in a one hertz bandwidth offset from the carrier by a certain frequency. | Conversion gain (dB):0
Phase noise level (dBc/Hz):-500
Frequency offset (Hz):4e9
Initial seed:2137
Amplifier | Complex baseband model of amplifier with noise. In addition to Linear amplifier, this block has five different methods to model the nonlinear amplifier. | Method:Saleh model
Input scaling (dB):-21
AM/AM parameters [alpha beta]:[2.1587 1.1517]
AM/PM parameters [alpha beta]:[4.0033 9.1040]
Output scaling (dB):70
Specification method:Noise temperature
Noise temperature (K):0
Initial seed:67987
Paraboloidal reflector antennas | 抛物面反射面天线2 | Transmit Frequency(GHz):4
Antennas Caliber/Diameter(m):0.4
Gain factor(less than 1):0.7
Free Space Path Loss | 模拟太空信号损失
| Reduce the amplitude of the input signal by the amount specified. | Mode:距离和频率
Distance (km):36000
Carrier frequency (MHz):4000
Paraboloidal reflector antennas | 抛物面反射面天线3 | Transmit Frequency(GHz):4
Antennas Caliber/Diameter(m):4.5
Gain factor(less than 1):0.82
Receiver system noise temperature | 模拟接受系统的噪声污染 | Sky Temperature(K):10
Surface Temperature(K):300
Beam Efficiency(less than 1):0.72
The Noise Temperature of Receiver Facility(K):100
Magnitude AGC | 自动增益控制
Mixer | Complex baseband model of mixer with phase noise.The phase noise of this block characterized by a 1/f slope. The level of the spectrum is specified by the noise power contained in a one hertz bandwidth offset from the carrier by a certain frequency. | Conversion gain (dB):0
Phase noise level (dBc/Hz):-500
Frequency offset (Hz):6e9
Initial seed:2137
FDMA:FDMA at Receiver
Square Root:Raised Cosine Transmit Filter | Filter the input, and, if selected, downsample, using a normal or square root raised cosine FIR filter. | Filter shape:Square root
Rolloff factor:0.2
Filter span in symbols:8
Iutput samples per symbol:8
Decimation factor:8
Decimation offset:0
Linear amplitude filter gain:1
Input processing:Columns as channels(frame based)
Rate options:Enforce single-rate processing
Viterbi Decoder1 | Use the Viterbi algorithm to decode convolutionally encoded input data. | Trellis structure:poly2trellis(7, [171 133])
Traceback depth:34
Error Rate Calculation | Compute the error rate of the received data by comparing it to a delayed version of the transmitted data.
计算误码率
Find Delay | Find the delay between two signals sRef and sDel by finding the maximum of the cross-correlation function between them. | Correlation window length (samples):200
计算延迟